## ConventionalGeneratorsColumns
Generators
GeneratorType
MinRunCapacity | MW
MaxRunCapacity | MW
RampUp | MW/min
RampDown | MW/min
UT | hours
DT | hours
MaxTransitionLevel | MW - Maximum production after a startup or before a shutdown. Assumed to be equal to $MinRunCapacity for all generator but FAST. Assumed to be equal to $MaxRunCapacity for FAST generators.
FuelGenerator
Technology
FuelCost | euro/GJi
StartupCost | euro/startup
hr1 | GJi/MWh - Heat rate on first cost interval.
hr2 | GJi/MWh - Heat rate on second cost interval.
hr3 | GJi/MWh - Heat rate on third cost interval.
f1 | GJi - Intercept for first cost interval.
f2 | GJi - Intercept for second cost interval.
f3 | GJi - Intercept for third cost interval.
Note: | Production cost = $FuelCost*max_i{$hri*p+$fi*u}